## Summary
GHG Inventory Summary for CCSG
This sheet summarizes the GHG Inventory for CCSG throughout its existence as an organization at Penn State. The first table details CCSG's emissions by source (all time). The second table details emissions by scope (all time).
CCSG Lifetime GHG Emissions by Source
Source | Emissions | Units | Percentage
Steam | 32.2132 | MtCO2e | 51.2%
Electric | 24.2878 |  | 38.61%
Chilled Water | 4.0562 |  | 6.447%
Water | 0.43081 |  | 0.6848%
Sewer | 0.42376 |  | 0.6736%
Natural Gas | 1.5005 |  | 2.385%
Car Travel |  |  | 0%
Total | 62.9122 | MtCO2e | 100%
CCSG Lifetime GHG Emissions by Scope
Scope | Emissions | Units | Percentage
Scope 1 | #REF! | MtCO2e | #REF!
Scope 2 | #REF! |  | #REF!
Scope 3 | #REF! |  | #REF!
Assumptions about Lifetime of CCSG
Field | Years
Existence | 60
Office Space in HUB | 10

## Key
Key
Raw
Title
Labels
Units
Comments
Constant/Conversion
OPP-Provided Number
Input
Referenced
Formula
Unknown
Source

## Utility Emissions Factors
Utility Emissions Factors
This sheet computes the emissions factors for each of the utility types. At Penn State, we may use Steam, Electricity, Chilled Water, Water, Sewer Water, or Natural Gas. Some of these sources depend on a grid, some on Penn State-specific numbers (provided by OPP), and others are standard. The number labeled "Normalized Emission Factor" represents the total MTCO2e due to that unit of utility (summed over each of the three big GHGs: CO2, CH4, and N2O), taking into account Global Warming Potential. These are technically CY2019 figures, but we simply do not have enough information to decide emissions factors for each of the years in which CCSG was assigned utility-intensive space at Penn State.
STEAM | Natural Gas | GHG | Emission Factors | Units | Normalized Emisson Factors | Normalized Emission Factor | Unit |  | STEAM CONVERSIONS AND FACTORS |  |  |  |  | GLOBAL WARMING POTENTIAL
|  | CO2 | 0.054436 | kg CO2 / scf | 0.10016 | 0.10016 | MtCO2e / klb |  | Quantity | Initial Unit | = | Conversion Factor | Final Unit | GHG | GWP
|  | CH4 | 1e-06 | g CH4 / MMBtu | 4.7196e-11 |  |  |  | 1000000 | g | = | 1 | Mt | CO2 | 1
|  | N2O | 1e-07 | g N2O / MMBtu | 5.6258e-11 |  |  |  | 1000 | kg | = | 1 | Mt | CH4 | 25
|  | https://www.epa.gov/ghgreporting/ghg-mrr-final-rule | [6 empty] | 1 | MMBtu | = | 1000000 | Btu | N2O | 298
|  | 40 CFR Part 98 - Mandatory Reporting of Greenhouse Gases, Table A-1, Table c, Table C-1, Table C-2 | [6 empty] | 1026 | Btu | = | 1 | scf
[9 empty] | 1000 | scf | = | 1 | mcf
[9 empty] | 1.84 | mcf | = | 1 | klb
ELECTRIC | RFCW eGRID2019 | GHG | Emission Factors | Units | Normalized Emisson Factors | Normalized Emission Factor | Unit |  | ELECTRIC CONVERSIONS AND FACTORS
|  | CO2 | 1067.7 | lbs CO2 / MWh | 0.0004843 | 0.00048732 | MtCO2e / kWh |  | Quantity | Initial Unit | = | Conversion Factor | Final Unit
|  | CH4 | 0.099 | lbs CH4 / MWh | 1.1226e-06 |  |  |  | 1 | MWh | = | 1000 | kWh
|  | N2O | 0.014 | lbs N2O / MWh | 1.8924e-06 |  |  |  | 2204.62 | lbs | = | 1 | Mt
https://www.epa.gov/sites/production/files/2021-02/documents/egrid2019_summary_tables.pdf
CHILLED WATER | RFCW eGRID2019 | GHG | Emission Factors | Units | Normalized Emisson Factors | Normalized Emission Factor | Unit |  | CHILLED WATER CONVERSIONS AND FACTORS
|  | CO2 | 1067.7 | lbs CO2 / MWh | 0.00024215 | 0.00024366 | MtCO2e / ton-hr |  | Quantity | Initial Unit | = | Conversion Factor | Final Unit
|  | CH4 | 0.099 | lbs CH4 / MWh | 5.6132e-07 |  |  |  | 1 | MWh | = | 1000 | kWh
|  | N2O | 0.014 | lbs N2O / MWh | 9.4619e-07 |  |  |  | 2204.62 | lbs | = | 1 | Mt
|  | https://www.epa.gov/sites/production/files/2021-02/documents/egrid2019_summary_tables.pdf | [6 empty] | 0.5 | kWh | = | 1 | ton-hr
WATER | Natural Gas | GHG | Emission Factors | Units | Normalized Emisson Factors | Normalized Emission Factor | Total Normalized Emission Factor | Unit | WATER CONVERSIONS AND FACTORS
|  | CO2 | 0.054436 | kg CO2 / scf | 0.00031649 | 0.00031649 | 0.0031325 | MtCO2e / Kgal | Quantity | Initial Unit | = | Conversion Factor | Final Unit
|  | CH4 | 1e-06 | kg CH4 / MMBtu | 1.4913e-10 |  |  |  | Natural Gas
|  | N2O | 1e-07 | kg N2O / MMBtu | 1.7776e-10 |  |  |  | 1000 | kg | = | 1 | Mt
| RFCW eGRID2019 | GHG | Emission Factors | Units | Normalized Emisson Factors | Normalized Emission Factor |  |  | 1000 | scf | = | 1 | mcf
|  | CO2 | 1067.7 | lbs CO2 / MWh | 0.0027593 | 0.0027765 |  |  | 0.005814 | mcf | = | 1 | Kgal
|  | CH4 | 0.099 | lbs CH4 / MWh | 6.3962e-06 |  |  |  | 1026 | Btu | = | 1 | scf
|  | N2O | 0.014 | lbs N2O / MWh | 1.0782e-05 |  |  |  | 1 | MMBtu | = | 1000000 | Btu
| Fuel Oil/Diesel | GHG | Emission Factors | Units | Normalized Emisson Factors | Normalized Emission Factor |  |  | Electricity
|  | CO2 | 10.21 | kg CO2 / gal | 3.9014e-05 | 3.9148e-05 |  |  | 1 | MWh | = | 1000 | kWh
|  | CH4 | 0.003 | kg CH4 / MMBtu | 3.9549e-08 |  |  |  | 2204.62 | lbs | = | 1 | Mt
|  | N2O | 0.0006 | kg N2O / MMBtu | 9.4285e-08 |  |  |  | 5.6975 | kWh | = | 1 | Kgal
| Propane | GHG | Emission Factors | Units | Normalized Emisson Factors | Normalized Emission Factor |  |  | Diesel
|  | CO2 | 5.7 | kg CO2 / gal | 3.6736e-07 | 3.6886e-07 |  |  | 1000 | kg | = | 1 | Mt
|  | CH4 | 0.003 | kg CH4 / MMBtu | 4.4204e-10 |  |  |  | 0.138 | MMBtu | = | 1 | gal (diesel)
|  | N2O | 0.0006 | kg N2O / MMBtu | 1.0538e-09 |  |  |  | 0.0038212 | gal (diesel) | = | 1 | Kgal
Propane
[9 empty] | 1000 | kg | = | 1 | Mt
[9 empty] | 0.09145 | MMBtu | = | 1 | gal (propane)
[9 empty] | 6.445e-05 | gal (propane) | = | 1 | Kgal
SEWER/ WASTEWATER | RFCW eGRID2019 | GHG | Emission Factors | Units | Normalized Emisson Factors | Normalized Emission Factor | Total Normalized Emission Factor | Unit | SEWER/WASTEWATER CONVERSIONS AND FACTORS
|  | CO2 | 1067.7 | lbs CO2 / MWh | 0.0029809 | 0.0029994 | 0.0030102 | MtCO2e / Kgal | Quantity | Initial Unit | = | Conversion Factor | Final Unit
|  | CH4 | 0.099 | lbs CH4 / MWh | 6.9099e-06 |  |  |  | Electricity
|  | N2O | 0.014 | lbs N2O / MWh | 1.1648e-05 |  |  |  | 1 | MWh | = | 1000 | kWh
| Fuel Oil/Diesel | GHG | Emission Factors | Units | Normalized Emisson Factors | Normalized Emission Factor |  |  | 2204.62 | lbs | = | 1 | Mt
|  | CO2 | 10.21 | kg CO2 / gal | 1.0712e-05 | 1.0749e-05 |  |  | 6.155 | kWh |  | 1 | Kgal
|  | CH4 | 0.003 | kg CH4 / MMBtu | 1.0859e-08 |  |  |  | Fuel Oil/Diesel
|  | N2O | 0.0006 | kg N2O / MMBtu | 2.5888e-08 |  |  |  | 1000 | kg | = | 1 | Mt
[9 empty] | 0.138 | MMBtu | = | 1 | gal (diesel)
[9 empty] | 0.0010492 | gal (diesel) | = | 1 | Kgal
NATURAL GAS | Natural Gas | GHG | Emission Factors | Units | Normalized Emisson Factors | Normalized Emission Factor | Unit |  | NATURAL GAS CONVERSIONS AND FACTORS
|  | CO2 | 0.054436 | kg CO2 / scf | 0.053057 | 0.053057 | MtCO2e / MMBtu |  | Quantity | Initial Unit | = | Conversion Factor | Final Unit
|  | CH4 | 1e-06 | g CH4 / MMBtu | 2.5e-11 |  |  |  | 1000 | kg | = | 1 | Mt
|  | N2O | 1e-07 | g N2O / MMBtu | 2.98e-11 |  |  |  | 1 | scf | = | 1026 | Btu
|  | 40 CFR Part 98 - Mandatory Reporting of Greenhouse Gases, Table A-1, Table c, Table C-1, Table C-2 | [6 empty] | 1000000 | Btu | = | 1 | MMBtu
[9 empty] | 1000000 | g | = | 1 | Mt
Note on D29: Windows User: (1) I don't understand the units (2) I couldn't find the source for these numbers: 40 CFR Part 98 - Mandatory Reporting of Greenhouse Gases, Table A-1, Table c, Table C-1, Table C-2
Note on D37: Windows User: Again from the CFR Part 98
Note on D41: Windows User: Again from CFR Part 98
Note on D54: Windows User: Again from the CFR Part 98

## Sheet1
Vehicle Type
Year
Gasoline Passenger Cars
11973-74
1975
1976-77
1978-79
1980
1981
1982
1983
1984-93
1994
1995
1996
1997
1998
1999
12000
12001
2002
2003
2004
(2005
2006
2007
2008
12009
2010
2011
12012
2013
2014
2015
12016
2017
2018
CHA Factor
(g / mile)
0.1696
0.1423
0.1406
0.1389
0.1326
0.0802
0.0795
0.0782
0.0704
0.0617
0.0531
0.0434
0.0337
0.024
0.0215
0.0175
0.0105
0.0102
0.0095
0.0078
0.0075
0.0076
0.0072
0.0072
0.0071
0.0071
0.0071
0.0071
0.0071
0.0071
0.0068
0.0065
0.0054
0.0052
N,O Factor
(g / mile)
0.0197
0.0443
0.0458
0.0473
0.0499
0.0626
0.0627
0.063
0.0647
0.0603
0.056
0.0503
0.0446
0.0389
0.0355
0.0304
0.0212
0.0207
0.0181
0.0085
0.0067
0.0075
0.0052
0.0049
0.0046
0.0046
0.0046
0.0046
0.0046
0.0046
0.0042
0.0038
0.0018
0.0016

## Building Utilities
Building Utility Emissions
This sheet contains: (1) a table listing the utility use in each building & the computed proportional CCSG utility use in that building based on the assigned portion of that building; and (2) the computation for all of CCSG's utility-based emissions. Note: CCSG only has office space in the HUB, and no other assigned space throughout the University.
BUILDING_NAME | Assigned Proportional Area | Total Building Utility Use 3-Year Average (EnergyCAP, 2019-2021) | [5 empty] | Estimated, Computed Proportional CCSG Utility Use Annually
|  | Steam | Electric | Chilled Water | Water | Sewer | Natural Gas | Prop Steam | Prop Electric | Prop Chilled Water | Prop Water | Prop Sewer | Prop Natural Gas
|  | klb | kWh | Ton Hr | Kgal | Kgal | MMBtu | klb | kWh | Ton Hr | Kgal | Kgal | MMBtu
Hetzel Union Building (Ralph Dorn) | 0.1943% | 16550 | 2564762 | 856649.6667 | 7077.3333 | 7244.3333 | 1455.3333 | 32.1609 | 4983.993 | 1664.6909 | 13.7531 | 14.0776 | 2.8281
Estimated, Computed Total CCSG Utility Use and Emissions
| Utility | Steam | Electric | Chilled Water | Water | Sewer | Natural Gas | TOTAL
| Total | 32.1609 | 4983.993 | 1664.6909 | 13.7531 | 14.0776 | 2.8281
| Units | klb | kWh | Ton Hr | Kgal | Kgal | MMBtu
| Annual Emissions | 3.2213 | 2.4288 | 0.40562 | 0.043081 | 0.042376 | 0.15005 | 6.2912
| Lifetime Emissions | 32.2132 | 24.2878 | 4.0562 | 0.43081 | 0.42376 | 1.5005 | 62.9122
| Units | MtCO2e | [5 empty] | MtCO2e
Note on I6: Windows User: All "Prop __" are calculated as Assigned Proportional Area * Utility for that building, assigning a proportional amount of the utility to Eberly according to its presence by area

## Car Travel Raw
Estimated Car Travel Data
This is the estimated car travel performed by participating campuses during CCSG events: Councils, Retreats, and Banquets. Mileage data is used to compute emissions on the next sheet. Some campuses only have participated for a portion of CCSG's existence, some Councils occur at non-UP campuses (once a year). Typically, 5 Councils occur per year, as well as 1 Retreat and 1 Banquet (after a Council). Speicific data about the non-UP Council location is not available for most of CCSG's history, so we estimate the average emissions of every Commonwealth Campus traveling to a non-UP campus.
Estimated Car Travel for a typical Council Meeting
Campus | Campus Starting Year | Street Address | Distance to UP (miles) | Expected # of Cars | # of Events
Abington |  | 1600 Woodland Rd, Abington, PA 19001 | 195 | 4 | 5
Altoona |  | 3000 Ivyside Park, Altoona, PA 16601 | 44 | 4 | 5
Beaver |  | 100 University Dr, Monaca, PA 15061 | 171 | 4 | 5
Behrend |  | 4651 College Dr, Erie, PA 16510 | 213 | 4 | 5
Berks |  | 1801 Broadcasting Rd, Reading, PA 19610 | 143 | 4 | 5
Brandywine |  | 25 Yearsley Mill Rd, Media, PA 19063 | 178 | 4 | 5
Dubois |  | 1 College Pl, DuBois, PA 15801 | 63 | 4 | 5
Fayette (Eberly Campus) |  | 2201 University Dr, Lemont Furnace, PA 15456 | 149 | 4 | 5
Great Valley |  | 30 East Swedesford Rd, Malvern, PA 19355 | 170 | 4 | 5
Greater Allegheny |  | 4000 University Dr, McKeesport, PA 15132 | 135 | 4 | 5
Harrisburg |  | 777 W Harrisburg Pike, Middletown, PA 17057 | 99 | 4 | 5
Hazleton |  | 76 University Dr, Hazleton, PA 18202 | 114 | 4 | 5
Lehigh Valley |  | 2809 Saucon Valley Rd, Center Valley, PA 18034 | 169 | 4 | 5
Mont Alto |  | 1 Campus Dr, Mont Alto, PA 17237 | 110 | 4 | 5
New Kensington |  | 3550 7th Street Rd, New Kensington, PA 15068 | 125 | 4 | 5
Schuylkill |  | 200 University Dr, Schuylkill Haven, PA 17972 | 122 | 4 | 5
Scranton |  | 120 Ridgeview Dr, Dunmore, PA 18512 | 151 | 4 | 5
Shenango |  | 147 Shenango Ave, Sharon, PA 16146 | 162 | 4 | 5
University Park |  | Pollock Rd, University Park, PA 16802 | 0 | 4 | 5
Wilkes-Barre |  | 44 University Dr, Dallas, PA 18612 | 122 | 4 | 5
York |  | 1031 Edgecomb Ave, York, PA 17403 | 117 | 4 | 5
Note on D9: [Threaded comment] Your version of Excel allows you to read this threaded comment; however, any edits to it will get removed if the file is opened in a newer version of Excel. Learn more: https://go.microsoft.com/fwlink/?linkid=870924 Comment: Computed using the Google Maps suggested route
Note on E9: [Threaded comment] Your version of Excel allows you to read this threaded comment; however, any edits to it will get removed if the file is opened in a newer version of Excel. Learn more: https://go.microsoft.com/fwlink/?linkid=870924 Comment: An estimate on the number of cars traveling from a campus to the Council meeting
Note on F9: [Threaded comment] Your version of Excel allows you to read this threaded comment; however, any edits to it will get removed if the file is opened in a newer version of Excel. Learn more: https://go.microsoft.com/fwlink/?linkid=870924 Comment: Expected attendance, number of attended Council meetings by leaders of this campus

## Car Travel
Car Travel Emissions
This sheet computes the total emissions due to Car Travel within Eberly during CY2019 for non-commuting purposes.
Computed Total Eberly Car (Non-Commuting) Travel Use and Emissions CY2019 |  | HISTORICAL PASSENGER VEHICLE EMISSION FACTORS
| Total | https://nepis.epa.gov/Exe/ZyPDF.cgi?Dockey=P1013L1O.pdf
Trips | 1764 | YEAR | VALUE | Units
Average Cost per Trip | 131.0476 | 1975 | 0.000681 | MtCO2e / mile
Cost | 2752 | 1976 | 0.000625
Total Distance | #REF! | 1977 | 0.00059
Units | miles | 1978 | 0.000562
Average Distance | #REF! | 1979 | 0.00056
Units | miles / trip | 1980 | 0.000466
Total Emissions | #REF! | 1981 | 0.000436
Units | MtCO2e | 1982 | 0.000425
Emissions per Trip | #REF! | 1983 | 0.000426
Units | MtCO2e / trip | 1984 | 0.000424
|  | 1985 | 0.000417
|  | 1986 | 0.000407
|  | 1987 | 0.000405
|  | 1988 | 0.000407
|  | 1989 | 0.000415
|  | 1990 | 0.00042
|  | 1991 | 0.000418
|  | 1992 | 0.000427
|  | 1993 | 0.000426
|  | 1994 | 0.000436
|  | 1995 | 0.000434
|  | 1996 | 0.000435
|  | 1997 | 0.000441
|  | 1998 | 0.000442
|  | 1999 | 0.000451
|  | 2000 | 0.00045
|  | 2001 | 0.000453
|  | 2002 | 0.000457
|  | 2003 | 0.000454
|  | 2004 | 0.000461
|  | 2005 | 0.000447
|  | 2006 | 0.000442
|  | 2007 | 0.000431
|  | 2008 | 0.000424
|  | 2009 | 0.000397
|  | 2010 | 0.000394
|  | 2011 | 0.000399
|  | 2012 | 0.000377
|  | 2013 | 0.000368
|  | 2014 | 0.000369
|  | 2015 | 0.00036
|  | 2016 | 0.000359
|  | 2017 | 0.000357
|  | 2018 | 0.000353
|  | 2019 | 0.000356
|  | 2020 | 0.000349
|  | 2021 | 0.000348
Note on A5: Windows User: Eberly's Calculated Utility-use over all buildings in which it resides

## Vendor
Procurement Emissions
This sheet performs a rough estimate of Vendor/Procurement Emissions for CCSG during a typical year and for its lifetime. This estimate is based on work due to UC Berkeley.
object_code | Total Cost
0301-Office supplies | 165611.45
0303-Lab supplies | 5313527.16
0459-Non-Capital equipment | 1272952.32
0710-Capital equipment | 4629667.49
Total | 11381758.42
Berkeley Emission Factor | 0.00025718
Units | MtCO2e / $
Projected Emissios | 2927.1606
Units | MtCO2e
UC Berkeley 2009 Procurement Carbon Footprint