## Summary
GHG Inventory Summary for CCSG
This sheet summarizes the GHG Inventory for CCSG throughout its existence as an organization at Penn State. The first table details CCSG's emissions by source (all time). The second table details emissions by scope (all time).
CCSG Lifetime GHG Emissions by Source
Source | Emissions | Units | Percentage
Steam | 48.3198 | MtCO2e | 51.2%
Electric | 36.4317 |  | 38.61%
Chilled Water | 6.0842 |  | 6.447%
Water | 0.64622 |  | 0.6848%
Sewer | 0.63564 |  | 0.6736%
Natural Gas | 2.2507 |  | 2.385%
Car Travel |  |  | 0%
Total | 94.3683 | MtCO2e | 100%
CCSG Lifetime GHG Emissions by Scope
Scope | Emissions | Units | Percentage
Scope 1 | #REF! | MtCO2e | #REF!
Scope 2 | #REF! |  | #REF!
Scope 3 | #REF! |  | #REF!
Assumptions about Lifetime of CCSG
Field | Years Since
Existence | 62
Office Space in HUB | 15

## Key
Key
Raw
Title
Labels
Units
Comments
Constant/Conversion
OPP-Provided Number
Input
Referenced
Formula
Unknown
Source

## Utility Emissions Factors
Utility Emissions Factors
This sheet computes the emissions factors for each of the utility types. At Penn State, we may use Steam, Electricity, Chilled Water, Water, Sewer Water, or Natural Gas. Some of these sources depend on a grid, some on Penn State-specific numbers (provided by OPP), and others are standard. The number labeled "Normalized Emission Factor" represents the total MTCO2e due to that unit of utility (summed over each of the three big GHGs: CO2, CH4, and N2O), taking into account Global Warming Potential. These are technically CY2019 figures, but we simply do not have enough information to decide emissions factors for each of the years in which CCSG was assigned utility-intensive space at Penn State.
STEAM | Natural Gas | GHG | Emission Factors | Units | Normalized Emisson Factors | Normalized Emission Factor | Unit |  | STEAM CONVERSIONS AND FACTORS |  |  |  |  | GLOBAL WARMING POTENTIAL
|  | CO2 | 0.054436 | kg CO2 / scf | 0.10016 | 0.10016 | MtCO2e / klb |  | Quantity | Initial Unit | = | Conversion Factor | Final Unit | GHG | GWP
|  | CH4 | 1e-06 | g CH4 / MMBtu | 4.7196e-11 |  |  |  | 1000000 | g | = | 1 | Mt | CO2 | 1
|  | N2O | 1e-07 | g N2O / MMBtu | 5.6258e-11 |  |  |  | 1000 | kg | = | 1 | Mt | CH4 | 25
|  | https://www.epa.gov/ghgreporting/ghg-mrr-final-rule | [6 empty] | 1 | MMBtu | = | 1000000 | Btu | N2O | 298
|  | 40 CFR Part 98 - Mandatory Reporting of Greenhouse Gases, Table A-1, Table c, Table C-1, Table C-2 | [6 empty] | 1026 | Btu | = | 1 | scf
[9 empty] | 1000 | scf | = | 1 | mcf
[9 empty] | 1.84 | mcf | = | 1 | klb
ELECTRIC | RFCW eGRID2019 | GHG | Emission Factors | Units | Normalized Emisson Factors | Normalized Emission Factor | Unit |  | ELECTRIC CONVERSIONS AND FACTORS
|  | CO2 | 1067.7 | lbs CO2 / MWh | 0.0004843 | 0.00048732 | MtCO2e / kWh |  | Quantity | Initial Unit | = | Conversion Factor | Final Unit
|  | CH4 | 0.099 | lbs CH4 / MWh | 1.1226e-06 |  |  |  | 1 | MWh | = | 1000 | kWh
|  | N2O | 0.014 | lbs N2O / MWh | 1.8924e-06 |  |  |  | 2204.62 | lbs | = | 1 | Mt
https://www.epa.gov/sites/production/files/2021-02/documents/egrid2019_summary_tables.pdf
CHILLED WATER | RFCW eGRID2019 | GHG | Emission Factors | Units | Normalized Emisson Factors | Normalized Emission Factor | Unit |  | CHILLED WATER CONVERSIONS AND FACTORS
|  | CO2 | 1067.7 | lbs CO2 / MWh | 0.00024215 | 0.00024366 | MtCO2e / ton-hr |  | Quantity | Initial Unit | = | Conversion Factor | Final Unit
|  | CH4 | 0.099 | lbs CH4 / MWh | 5.6132e-07 |  |  |  | 1 | MWh | = | 1000 | kWh
|  | N2O | 0.014 | lbs N2O / MWh | 9.4619e-07 |  |  |  | 2204.62 | lbs | = | 1 | Mt
|  | https://www.epa.gov/sites/production/files/2021-02/documents/egrid2019_summary_tables.pdf | [6 empty] | 0.5 | kWh | = | 1 | ton-hr
WATER | Natural Gas | GHG | Emission Factors | Units | Normalized Emisson Factors | Normalized Emission Factor | Total Normalized Emission Factor | Unit | WATER CONVERSIONS AND FACTORS
|  | CO2 | 0.054436 | kg CO2 / scf | 0.00031649 | 0.00031649 | 0.0031325 | MtCO2e / Kgal | Quantity | Initial Unit | = | Conversion Factor | Final Unit
|  | CH4 | 1e-06 | kg CH4 / MMBtu | 1.4913e-10 |  |  |  | Natural Gas
|  | N2O | 1e-07 | kg N2O / MMBtu | 1.7776e-10 |  |  |  | 1000 | kg | = | 1 | Mt
| RFCW eGRID2019 | GHG | Emission Factors | Units | Normalized Emisson Factors | Normalized Emission Factor |  |  | 1000 | scf | = | 1 | mcf
|  | CO2 | 1067.7 | lbs CO2 / MWh | 0.0027593 | 0.0027765 |  |  | 0.005814 | mcf | = | 1 | Kgal
|  | CH4 | 0.099 | lbs CH4 / MWh | 6.3962e-06 |  |  |  | 1026 | Btu | = | 1 | scf
|  | N2O | 0.014 | lbs N2O / MWh | 1.0782e-05 |  |  |  | 1 | MMBtu | = | 1000000 | Btu
| Fuel Oil/Diesel | GHG | Emission Factors | Units | Normalized Emisson Factors | Normalized Emission Factor |  |  | Electricity
|  | CO2 | 10.21 | kg CO2 / gal | 3.9014e-05 | 3.9148e-05 |  |  | 1 | MWh | = | 1000 | kWh
|  | CH4 | 0.003 | kg CH4 / MMBtu | 3.9549e-08 |  |  |  | 2204.62 | lbs | = | 1 | Mt
|  | N2O | 0.0006 | kg N2O / MMBtu | 9.4285e-08 |  |  |  | 5.6975 | kWh | = | 1 | Kgal
| Propane | GHG | Emission Factors | Units | Normalized Emisson Factors | Normalized Emission Factor |  |  | Diesel
|  | CO2 | 5.7 | kg CO2 / gal | 3.6736e-07 | 3.6886e-07 |  |  | 1000 | kg | = | 1 | Mt
|  | CH4 | 0.003 | kg CH4 / MMBtu | 4.4204e-10 |  |  |  | 0.138 | MMBtu | = | 1 | gal (diesel)
|  | N2O | 0.0006 | kg N2O / MMBtu | 1.0538e-09 |  |  |  | 0.0038212 | gal (diesel) | = | 1 | Kgal
Propane
[9 empty] | 1000 | kg | = | 1 | Mt
[9 empty] | 0.09145 | MMBtu | = | 1 | gal (propane)
[9 empty] | 6.445e-05 | gal (propane) | = | 1 | Kgal
SEWER/ WASTEWATER | RFCW eGRID2019 | GHG | Emission Factors | Units | Normalized Emisson Factors | Normalized Emission Factor | Total Normalized Emission Factor | Unit | SEWER/WASTEWATER CONVERSIONS AND FACTORS
|  | CO2 | 1067.7 | lbs CO2 / MWh | 0.0029809 | 0.0029994 | 0.0030102 | MtCO2e / Kgal | Quantity | Initial Unit | = | Conversion Factor | Final Unit
|  | CH4 | 0.099 | lbs CH4 / MWh | 6.9099e-06 |  |  |  | Electricity
|  | N2O | 0.014 | lbs N2O / MWh | 1.1648e-05 |  |  |  | 1 | MWh | = | 1000 | kWh
| Fuel Oil/Diesel | GHG | Emission Factors | Units | Normalized Emisson Factors | Normalized Emission Factor |  |  | 2204.62 | lbs | = | 1 | Mt
|  | CO2 | 10.21 | kg CO2 / gal | 1.0712e-05 | 1.0749e-05 |  |  | 6.155 | kWh |  | 1 | Kgal
|  | CH4 | 0.003 | kg CH4 / MMBtu | 1.0859e-08 |  |  |  | Fuel Oil/Diesel
|  | N2O | 0.0006 | kg N2O / MMBtu | 2.5888e-08 |  |  |  | 1000 | kg | = | 1 | Mt
[9 empty] | 0.138 | MMBtu | = | 1 | gal (diesel)
[9 empty] | 0.0010492 | gal (diesel) | = | 1 | Kgal
NATURAL GAS | Natural Gas | GHG | Emission Factors | Units | Normalized Emisson Factors | Normalized Emission Factor | Unit |  | NATURAL GAS CONVERSIONS AND FACTORS
|  | CO2 | 0.054436 | kg CO2 / scf | 0.053057 | 0.053057 | MtCO2e / MMBtu |  | Quantity | Initial Unit | = | Conversion Factor | Final Unit
|  | CH4 | 1e-06 | g CH4 / MMBtu | 2.5e-11 |  |  |  | 1000 | kg | = | 1 | Mt
|  | N2O | 1e-07 | g N2O / MMBtu | 2.98e-11 |  |  |  | 1 | scf | = | 1026 | Btu
|  | 40 CFR Part 98 - Mandatory Reporting of Greenhouse Gases, Table A-1, Table c, Table C-1, Table C-2 | [6 empty] | 1000000 | Btu | = | 1 | MMBtu
[9 empty] | 1000000 | g | = | 1 | Mt
Note on D29: Windows User: (1) I don't understand the units (2) I couldn't find the source for these numbers: 40 CFR Part 98 - Mandatory Reporting of Greenhouse Gases, Table A-1, Table c, Table C-1, Table C-2
Note on D37: Windows User: Again from the CFR Part 98
Note on D41: Windows User: Again from CFR Part 98
Note on D54: Windows User: Again from the CFR Part 98

## Building Utilities
Building Utility Emissions
This sheet contains: (1) a table listing the utility use in each building & the computed proportional CCSG utility use in that building based on the assigned portion of that building; and (2) the computation for all of CCSG's utility-based emissions. Note: CCSG only has office space in the HUB, and no other assigned space throughout the University.
BUILDING_NAME | Assigned Proportional Area | Total Building Utility Use 3-Year Average (EnergyCAP, 2019-2021) | [5 empty] | Estimated, Computed Proportional CCSG Utility Use Annually
|  | Steam | Electric | Chilled Water | Water | Sewer | Natural Gas | Prop Steam | Prop Electric | Prop Chilled Water | Prop Water | Prop Sewer | Prop Natural Gas
|  | klb | kWh | Ton Hr | Kgal | Kgal | MMBtu | klb | kWh | Ton Hr | Kgal | Kgal | MMBtu
Hetzel Union Building (Ralph Dorn) | 0.1943% | 16550 | 2564762 | 856649.6667 | 7077.3333 | 7244.3333 | 1455.3333 | 32.1609 | 4983.993 | 1664.6909 | 13.7531 | 14.0776 | 2.8281
Estimated, Computed Total CCSG Utility Use and Emissions
| Utility | Steam | Electric | Chilled Water | Water | Sewer | Natural Gas | TOTAL
| Total | 32.1609 | 4983.993 | 1664.6909 | 13.7531 | 14.0776 | 2.8281
| Units | klb | kWh | Ton Hr | Kgal | Kgal | MMBtu
| Annual Emissions | 3.2213 | 2.4288 | 0.40562 | 0.043081 | 0.042376 | 0.15005 | 6.2912
| Lifetime Emissions | 48.3198 | 36.4317 | 6.0842 | 0.64622 | 0.63564 | 2.2507 | 94.3683
| Units | MtCO2e | [5 empty] | MtCO2e
Note on I6: Windows User: All "Prop __" are calculated as Assigned Proportional Area * Utility for that building, assigning a proportional amount of the utility to Eberly according to its presence by area

## Car Travel Raw
Estimated Car Travel Data
This is the estimated car travel performed by participating campuses during CCSG events: Councils, Retreats, and Banquets. Mileage data is used to compute emissions on the next sheet. Some campuses only have participated for a portion of CCSG's existence, some Councils occur at non-UP campuses (once a year). Typically, 5 Councils occur per year, as well as 1 Retreat and 1 Banquet (after a Council). Speicific data about the non-UP Council location is not available for most of CCSG's history, so we estimate the average emissions of every Commonwealth Campus traveling to a non-UP campus.
Estimated Car Travel for a typical Council Meeting
Campus | Campus' 1st Year in CCSG | Street Address | Latitude | Longitude | Distance to UP (miles) | Expected # of Cars | # of UP Events | # of non-UP Events | Geodesic Distance to UP (miles) | Average Scalar Geodesic to Driving Distance | FD | A
Abington | 1960 | 1600 Woodland Rd, Abington, PA 19001 | 40.1152 | -75.1107 | 195 | 4 | 4 | 1 | 152.0208 | 1.3115 | D | S
Altoona | 1960 | 3000 Ivyside Park, Altoona, PA 16601 | 40.5414 | -78.41 | 44 | 4 | 4 | 1 | 33.8493
Beaver | 1965 | 100 University Dr, Monaca, PA 15061 | 40.6786 | -80.296 | 171 | 4 | 4 | 1 | 127.8051
Behrend | 1960 | 4651 College Dr, Erie, PA 16510 | 42.1204 | -79.9859 | 213 | 4 | 4 | 1 | 143.066
Berks | 1960 | 1801 Broadcasting Rd, Reading, PA 19610 | 40.3581 | -75.9732 | 143 | 4 | 4 | 1 | 103.5571
Brandywine | 1967 | 25 Yearsley Mill Rd, Media, PA 19063 | 39.9261 | -75.4471 | 178 | 4 | 4 | 1 | 140.568
Dubois | 1960 | 1 College Pl, DuBois, PA 15801 | 41.1266 | -78.7519 | 63 | 4 | 4 | 1 | 51.7958
Fayette (Eberly Campus) | 1960 | 2201 University Dr, Lemont Furnace, PA 15456 | 39.9457 | -79.6604 | 149 | 4 | 4 | 1 | 111.5851
Greater Allegheny | 1960 | 4000 University Dr, McKeesport, PA 15132 | 40.3444 | -79.8275 | 135 | 4 | 4 | 1 | 107.9215
Harrisburg, The Capital College | 1966 | 777 W Harrisburg Pike, Middletown, PA 17057 | 40.2033 | -76.7449 | 99 | 4 | 4 | 1 | 71.5408
Hazleton | 1960 | 76 University Dr, Hazleton, PA 18202 | 40.9824 | -76.0285 | 114 | 4 | 4 | 1 | 96.4918
Lehigh Valley | 1960 | 2809 Saucon Valley Rd, Center Valley, PA 18034 | 40.559 | -75.4024 | 169 | 4 | 4 | 1 | 129.8094
Mont Alto | 1960 | 1 Campus Dr, Mont Alto, PA 17237 | 39.8406 | -77.5431 | 110 | 4 | 4 | 1 | 68.2186
New Kensington | 1960 | 3550 7th Street Rd, New Kensington, PA 15068 | 40.5515 | -79.6973 | 125 | 4 | 4 | 1 | 97.7876
Schuylkill | 1960 | 200 University Dr, Schuylkill Haven, PA 17972 | 40.6404 | -76.1676 | 122 | 4 | 4 | 1 | 89.2752
Scranton | 1960 | 120 Ridgeview Dr, Dunmore, PA 18512 | 41.44 | -75.6201 | 151 | 4 | 4 | 1 | 124.7253
Shenango | 1965 | 147 Shenango Ave, Sharon, PA 16146 | 41.2349 | -80.5096 | 162 | 4 | 4 | 1 | 141.3984
University Park | 1960 | Pollock Rd, University Park, PA 16802 | 40.7979 | -77.8597 | 0 | 4 | 4 | 1 | 0
Wilkes-Barre | 1960 | 44 University Dr, Dallas, PA 18612 | 41.3059 | -76.0155 | 122 | 4 | 4 | 1 | 102.2944
York | 1960 | 1031 Edgecomb Ave, York, PA 17403 | 39.9506 | -76.7041 | 117 | 4 | 4 | 1 | 84.4207
Note on F9: [Threaded comment] Your version of Excel allows you to read this threaded comment; however, any edits to it will get removed if the file is opened in a newer version of Excel. Learn more: https://go.microsoft.com/fwlink/?linkid=870924 Comment: Computed using the Google Maps suggested route
Note on G9: [Threaded comment] Your version of Excel allows you to read this threaded comment; however, any edits to it will get removed if the file is opened in a newer version of Excel. Learn more: https://go.microsoft.com/fwlink/?linkid=870924 Comment: An estimate on the number of cars traveling from a campus to the Council meeting
Note on H9: [Threaded comment] Your version of Excel allows you to read this threaded comment; however, any edits to it will get removed if the file is opened in a newer version of Excel. Learn more: https://go.microsoft.com/fwlink/?linkid=870924 Comment: Expected attendance, number of attended Council meetings at UP by leaders of this campus
Note on I9: [Threaded comment] Your version of Excel allows you to read this threaded comment; however, any edits to it will get removed if the file is opened in a newer version of Excel. Learn more: https://go.microsoft.com/fwlink/?linkid=870924 Comment: Expected attendance, number of attended Council meetings at a non-UP Commonwealth Campus by leaders of this campus
Note on J9: [Threaded comment] Your version of Excel allows you to read this threaded comment; however, any edits to it will get removed if the file is opened in a newer version of Excel. Learn more: https://go.microsoft.com/fwlink/?linkid=870924 Comment: Computed “geodesic” distance from UP
Note on M9: [Threaded comment] Your version of Excel allows you to read this threaded comment; however, any edits to it will get removed if the file is opened in a newer version of Excel. Learn more: https://go.microsoft.com/fwlink/?linkid=870924 Comment: Computed “geodesic” distance from UP

## Car Travel
Car Travel Emissions
This sheet computes the total emissions due to Car Travel for council members and liaisons to attend Councils, Banquets, and Retreats.
Car Travel and Emissions due to Councils |  | HISTORICAL PASSENGER VEHICLE EMISSION FACTORS
Description | Value | https://nepis.epa.gov/Exe/ZyPDF.cgi?Dockey=P1013L1O.pdf
|  | Year | Emission Factor | Units
|  | 1960 | 0.000681 | MtCO2e / mile
|  | 1961 | 0.000681
|  | 1962 | 0.000681
|  | 1963 | 0.000681
|  | 1964 | 0.000681
|  | 1965 | 0.000681
|  | 1966 | 0.000681
|  | 1967 | 0.000681
|  | 1968 | 0.000681
|  | 1969 | 0.000681
|  | 1970 | 0.000681
Trips | 1763 | 1971 | 0.000681
Average Cost per Trip | 40.6332 | 1972 | 0.000681
Cost | 812.663 | 1973 | 0.000681
Total Distance | #REF! | 1974 | 0.000681
Units | miles | 1975 | 0.000681
Average Distance | #REF! | 1976 | 0.000625
Units | miles / trip | 1977 | 0.00059
Total Emissions | #REF! | 1978 | 0.000562
Units | MtCO2e | 1979 | 0.00056
Emissions per Trip | #REF! | 1980 | 0.000466
Units | MtCO2e / trip | 1981 | 0.000436
|  | 1982 | 0.000425
|  | 1983 | 0.000426
|  | 1984 | 0.000424
|  | 1985 | 0.000417
|  | 1986 | 0.000407
|  | 1987 | 0.000405
|  | 1988 | 0.000407
|  | 1989 | 0.000415
|  | 1990 | 0.00042
|  | 1991 | 0.000418
|  | 1992 | 0.000427
|  | 1993 | 0.000426
|  | 1994 | 0.000436
|  | 1995 | 0.000434
|  | 1996 | 0.000435
|  | 1997 | 0.000441
|  | 1998 | 0.000442
|  | 1999 | 0.000451
|  | 2000 | 0.00045
|  | 2001 | 0.000453
|  | 2002 | 0.000457
|  | 2003 | 0.000454
|  | 2004 | 0.000461
|  | 2005 | 0.000447
|  | 2006 | 0.000442
|  | 2007 | 0.000431
|  | 2008 | 0.000424
|  | 2009 | 0.000397
|  | 2010 | 0.000394
|  | 2011 | 0.000399
|  | 2012 | 0.000377
|  | 2013 | 0.000368
|  | 2014 | 0.000369
|  | 2015 | 0.00036
|  | 2016 | 0.000359
|  | 2017 | 0.000357
|  | 2018 | 0.000353
|  | 2019 | 0.000356
|  | 2020 | 0.000349
|  | 2021 | 0.000348
Note on E9: [Threaded comment] Your version of Excel allows you to read this threaded comment; however, any edits to it will get removed if the file is opened in a newer version of Excel. Learn more: https://go.microsoft.com/fwlink/?linkid=870924 Comment: No data before 1975, so taking 1975 numbers as the same emission factor for all years 1960-1974

## Vendor
Procurement Emissions
This sheet performs a rough estimate of Vendor/Procurement Emissions for CCSG during a typical year and for its lifetime. This estimate is based on work due to UC Berkeley.
Expenditure Type | Expenditures Total
Office Supplies
Merchandise
Plaques
Banquet Food
Retreat Food
Council Food
Total | 0
Berkeley Emission Factor | 0.00025718
Units | MtCO2e / $
Projected Emissios | 0
Units | MtCO2e
UC Berkeley 2009 Procurement Carbon Footprint